## Comms
Comms Board | counted | value/package | ordered | 61
Part / name | Value | Package | quantity | # ordered | digikey link | cost @ 1 | max height (8.5mm) | Notes | Double checking
Dip switches | 4 |  | 2 | 20 | CT2194MST-ND | 0.76 |  |  | package = 4-POS-DIP-SMD
C1 | .1uF | 0805 | 2 | 25 | 1276-1003-1-ND | 0.1
C6 | 0.01uF | 805 | 4 | 50 | 490-1664-1-ND | 0.1
stackable headers | 10 pins | m10 lock | 4 | 40 | https://www.sparkfun.com/products/11376 | 0.5 |  | must be able to find this cheaper on digikey...
R pull | 10k | 0805 | 10 | 100 | RMCF0805FT10K0CT-ND | 0.1
temp sense | 150c | sot 23 3 | 1 | 10 | MCP9700T-E/TTCT-ND | 0.3
R leds | 1k | 0805 | 8 | 100 | RMCF0805FT1K00CT-ND | 0.1 |  | lower current | R_leds = 130
C5 | 1uF | 805 | 4 | 40 | 1276-1066-1-ND | 0.12
Xbee headers | 2mm pitch x10 |  | 2 | 20 | https://www.sparkfun.com/products/8272 | 1
R2 | 4.7k | 805 | 4 | 40 | 1276-5308-1-ND | 0.1
C3 | 47uF | 1206 | 2 | 20 | 399-5508-1-ND | 0.67
IMU | 5x1 header pin | separate board | 1 | 6 | http://www.robotshop.com/en/6-dof-gyro-accelerometer-imu-mpu6050.html#Specifications | 9.9
LED | green | 1206 | 3 | 30 | LTST-C150KGKT | 0.39
LED | red | 1206 | 3 | 30 | LTST-C150KRKT | 0.39
Xbee | series 1, whip |  | 1 | 5 | https://www.sparkfun.com/products/8665 | 24.95 |  | ouch...
microcontroller |  | qp40 something | 1 | 10 | ATMEGA165A-AU-ND | 5.11 |  |  | Package = QFP80P1600X1600X120-64N
prog port |  | 5x2 .1" pitch | 1 | 10 | 609-3243-ND | 0.26
Reset button |  | TACTILE_SWITCH_TALL | 2 | 20 | CKN9087CT-ND | 0.29
LED | blue | 1206 | 2 | 25 | 754-1943-1-ND | 0.8
LED | yellow | 1206 | 2 | 25 | 160-1406-1-ND | 0.39
R led blue | 100 | 805 | 2 | 20 | P100CCT-ND | 0.1

## Motor
Motor Board | counted | package | ordered | 260 |  |  |  |  | Double Checking
Part / name | Value | Package | quantity | # ordered | digikey link | cost @ 1 | max height (8.5mm) | Notes
C46 | .01uF | 0805 | 3 | 30 | 490-1664-1-ND | 0.1
C9 | .056uF | 0805 | 12 | 120 | 1276-2536-1-ND | 0.15
decouple 2 | .1 uF, 25v | 0805 | 25 | 250 | 1276-1003-1-ND | 0.1 |  |  |  | CONN-11563
C3 | .47uF | 0805 | 4 | 40 | 1276-1199-1-ND | 0.12
RSENSE | 0.02 ohms, 3W | 2512 | 4 | 40 | CRA2512-FZ-R020ELFCT-ND | 0.74
RSENSE2 | 0.05 ohms, 3W | 2512 | 4 | 40 | CRA2512-FZ-R050ELFCT-ND | 0.6
stackable headers | 10 pins | 1X10_LOCK | 4 | 40 | https://www.sparkfun.com/products/11376 | 0.5 |  | must be able to find this on digikey for cheaper...
decoupling cap | 100 uF, 35V | panasonic_D | 9 | 100 | 493-3953-1-ND | 0.77 |  | aluminum |  | CONN-11563
R2 | 10k | 0805 | 14 | 150 | RMCF0805FT10K0CT-ND | 0.1 |  |  |  | DIO-11623 | BAT20J
ribbon plug (bot) | 11x 1mm pitch |  | 4 | 40 | A101390CT-ND | 1.49
N-MOSFET | 13A, 40V | DPAK | 24 | 250 | 785-1221-1-ND | 0.7
temp sense | 150c | sot 23 3 | 4 | 40 | MCP9700T-E/TTCT-ND | 0.3
zener | 15V | DO-214AC | 4 | 40 | SMAJ4744A-TPCT-ND | 0.49 |  |  |  | CONN-11563
R1 | 1k | 805 | 16 | 150 | RMCF0805FT1K00CT-ND | 0.1
R114 | 1M | 805 | 4 | 50 | P1.00MCCT-ND | 0.1
OpAmp | 1mV offset | SOT-23-5 | 4 | 40 | MCP6L01T-E/OTCT-ND | 0.3 |  | MCP6291T-E/OT in eagle
C5 | 1uF | 0805 | 7 | 70 | 1276-1066-1-ND | 0.12 |  |  |  | IC-11991
R60 | 2k | 0805 | 8 | 100 | RHM2.00KCHCT-ND | 0.1
R76 | 30k | 805 | 8 | 100 | 311-30.0KCRCT-ND
R94 | 37.5k | 0805 | 4 | 50 | P37.4KCCT-ND | 0.1 |  |  |  | DIO-11623 | BAT20J
R pwm lim | 3k | 0805 | 4 | 50 | P3.0KCCT-ND | 0.1
R2 | 4.7K | 805 | 3 | 70 | 1276-5308-1-ND | 0.1 |  |  |  | IC-11991
C1 | 4.7uF | 0805 | 8 | 100 | 399-3133-1-ND | 0.19 |  | 10% acc is ok. checked in simulator
R5 | 40.2k | 0805 | 4 | 50 | RMCF0805FT40K2CT-ND | 0.1
R6 | 47.5 | 0805 | 24 | 250 | RMCF0805FT47R5CT-ND | 0.1 |  |  |  | IC-11991
R7 | 470k | 0805 | 24 | 250 | RMCF0805FT470KCT-ND | 0.1
C61 | 47uF | 1206 | 4 | 50 | 399-5508-1-ND | 0.67
encoder plug | 4x1 .1" pitch | 4x1 header, angle | 4 | 50 | 3M9469-ND | 0.33 |  | Package 1X04_LOCK in eagle
R57 | 66.5k | 0805 | 4 | 50 | P66.5KCCT-ND | 0.1
LED | green | 1206 | 4 | 70 | LTST-C150KGKT | 0.39
Comparator | pulldown | SOT 23 5 | 4 | 40 | 296-6633-1-ND | 0.7
microcontroller |  | QFP80P1600X1600X120-64N | 1 | 10 | ATMEGA165A-AU-ND | 5.11
A4915 |  | 28-TSSOP-EP | 4 | 40 | 620-1489-1-ND | 4.85 |  |  |  | CONN-11563
prog port |  | 5x2 header | 1 | 15 | 609-3243-ND | 0.26 |  | Package AVR ICSP in eagle
momentary switch |  | tall switch | 1 | 10 | CKN9087CT-ND | 0.29 | 5mm

## Kicker
Kicker Board | counted | package | ordered | 114
Part / name | Value | Package | quantity | # ordered | digikey link | cost @ 1 | max height (8.5mm) | Notes
C7 | .01uf | 805 | 3 | 30 | 490-1664-1-ND | 0.1
C12 | .1uF | 805 | 6 | 60 | 1276-1003-1-ND | 0.1
RSENSE | 0.01 ohms, 3W | 2512 | 1 | 10 | CRA2512-FZ-R010ELFCT-ND | 0.6
female headers | 10 pins | m10 lock | 4 | 40 | https://www.sparkfun.com/products/11896 | 0.5 |  | Might need to find higher headers for this board to fit some of the components
r6 | 100 | 805 | 3 | 50 | P100CCT-ND | 0.1
discharge diode | 1000v | DO-214AA | 1 | 10 | S2M-FDICT-ND | 0.39
charge D | 1000V, ultra fast | DO-214AC | 1 | 10 | US1M-E3/61TGICT-ND | 0.49
R7 | 100K | 805 | 3 | 50 | P100KCCT-ND | 0.1
C82 | 100pF | 805 | 1 | 10 | 1276-1014-1-ND | 0.1
R10k | 10k | 805 | 5 | 50 | RMCF0805FT10K0CT-ND | 0.1
C9 | 10uF | 805 | 1 | 10 | 490-7207-1-ND | 0.26
NEON | 123v | through hole | 1 | 10 | C2A-ND | 0.63 |  | Package 1x02 in eagle (should be fine, it's through hole)
Q4-dribbler switch | 13A, 40V | DPAK | 1 | 10 | 785-1221-1-ND | 0.7 |  | same as motor
C2 | 1500uF, 250V | through hole | 2 | 16 | 493-2561-ND | 5.94 |  | Package EB35D -- definitely right, we're using the same capacitors as before
switch_Q | 150V, 33A | DPAK | 1 | 10 | IRFR4615TRLPBFCT-ND | 1.04 |  | 4V turn on, but driven to 10V by LT3750
battery connector (female) | 15A | 5mm pitch | 1 | 10 | ED1701-ND | 1.34
BATT male | 15A | 5mm pitch | 1 | 10 | ED1801-ND | 0.55
3.3REG | 1A | TO-252-3 | 1 | 14 | BA33BC0FP-E2CT-ND | 0.99 |  | Package DPAK in eagle -- dimensions close. NC pin?
R12 | 1k | 805 | 8 | 80 | RMCF0805FT1K00CT-ND | 0.1
R14 | 1M | 805 | 1 | 10 | P1.00MCCT-ND | 0.1
C13 | 1uf | 805 | 3 | 30 | 1276-1066-1-ND | 0.12
Clamps | 1v, 1uA leak | DO-214AC | 2 | 20 | S1GFSCT-ND | 0.24
RBG | 2.49K | 805 | 1 | 10 | RMCF0805FT2K49CT-ND | 0.1
r5 | 20 | 805 | 1 | 10 | RMCF0805FT20R0CT-ND | 0.1
r16 | 20k | 805 | 1 | 10 | P20.0KCCT-ND | 0.1
R1 discharge | 2k, 5w | 30 mm throughhole | 1 | 10 | YAG1118-ND | 0.63 |  | Package 5WRESTISTOR in eagle -- designed this one to be right dimensions!
R8 | 3k | 805 | 1 | 10 | P3.0KCCT-ND | 0.1
R2 | 4.7k | 805 | 3 | 30 | 1276-5308-1-ND | 0.1
c3 | 4.7uF | 805 | 1 | 10 | 399-3133-1-ND | 0.19 |  | only needs to handle 3.3 V
R31 | 43k | 805 | 1 | 10 | P43.0KCCT-ND | 0.1
C8 | 470pF | 805 | 1 | 10 | 1276-1300-1-ND | 0.1
C5 | 47uF, 10V | 1206 | 2 | 30 | 399-5508-1-ND | 0.67 |  | can't find any 0805s. these are 1206, try to fit. oh well | need to change package
C5 | 47uF, 25V | 1206 | 3 | 30 | 445-11717-1-ND | 1.25 |  | can't find any 0805s. these are 1206, try to fit. oh well | need to change package
R Vout | 50.4k | 805 | 1 | 10 | 541-51.0KCCT-ND | 0.1
5REG | 500mA | SOT23-5 | 1 | 14 | 1016-1874-1-ND | 1.05
kick transistors + discharge | 500V, 30A peak | DPAK | 3 | 30 | 785-1264-1-ND | 1.91 |  | 2V turn on
MAN-DIS | 50mA | tall | 2 | 20 | CKN9087CT-ND | 0.29 | 5mm | Also includes reset button for uController
R24 | 536k | 805 | 1 | 10 | P536KCCT-ND | 0.1
ON/OFF | 6A | custom | 1 | 10 | CKN5006-ND | 4.22
R5 | 80.6K | 805 | 1 | 10 | RMCF0805FT80K6CT-ND | 0.1
U1 AND Gate | decent output current | TSSOP8 | 1 | 15 | 568-7674-1-ND | 0.52 |  | Package SOP50P310X90-8N in eagle -- dimensions close
Opto isolators | double | 8 soic | 1 | 10 | 751-1308-1-ND | 1.52
LED | green | 1206 | 2 | 20 | LTST-C150KGKT | 0.39
charge controller | LT3750 | 10 msop | 1 | 10 | LT3750EMS#PBF-ND | 7.04
dis sig Q | P channel | SOT-23-3 | 1 | 10 | 785-1001-1-ND | 0.44 |  | selected for lower gate threshold
Comparator | pulldown | SOT 23 5 | 1 | 10 | 296-6633-1-ND | 0.7
LED | red | 1206 | 2 | 70 | LTST-C150KRKT | 0.39
U$1 flyback | TVS, 300V | DO-214AB | 2 | 25 | F4115CT-ND | 0.95 |  | Package SMA-DIODE in eag -- it's not too cramped, so should fit |  | should change package though
microcontroller |  | q40 something | 1 | 10 | ATMEGA165A-AU-ND | 5.11
LED | blue | 1206 | 2 | 20 | 754-1943-1-ND | 0.8
prog port |  | 5x2 thru hole | 1 | 10 | 609-3243-ND | 0.26
prog port 90 |  | 5x2 thru hole | 1 | 10 | 609-3410-ND |  |  | so we can program without unstacking
U$3 transformer |  | Transformer | 1 | 8 | 732-2129-1-ND | 11.56 | 11.5 | too tall
cap buffer |  | Sot-23-5 | 1 | 10 | MCP6L01T-E/OTCT-ND | 0.3
JST female |  | 2mm pitch | 3 | 30 | 455-1165-ND | 0.078
JST male |  | 2mm pitch | 3 | 30 | 455-1719-ND | 0.15
JST crimps |  |  | 11 | 110 | 455-2148-1-ND | 0.052 |  | need to get a crimper?
JST 5 male |  | 2mm pitch | 1 | 10 | 455-1722-ND | 0.26
JST 5 female |  | 2mm pitch | 1 | 10 | 455-1163-ND | 0.26