## Sheet1
Main Board BOM
Part | Value | Digikey Component Number | Minimum Quantity | Data Sheet
Dip switches | 4 |  | 2 | 20 | CT2194MST-ND | 0.76 |  | package = 4-POS-DIP-SMD
C1 | .1uF | 0805 | 1 | 25 | 1276-1003-1-ND | 0.1
C6 | 0.01uF | 805 | 1 | 50 | 490-1664-1-ND | 0.1
stackable headers | 10 pins | m10 lock | 3 | 40 | https://www.sparkfun.com/products/11376 | 0.5 | must be able to find this cheaper on digikey...
R pull | 10k | 0805 | 10 | 100 | RMCF0805FT10K0CT-ND | 0.1
temp sense | 150c | sot 23 3 | 1 | 10 | MCP9700T-E/TTCT-ND | 0.3
R leds | 1k | 0805 | 8 | 100 | RMCF0805FT1K00CT-ND | 0.1 | lower current | R_leds = 130
C5 | 1uF | 805 | 2 | 40 | 1276-1066-1-ND | 0.12
Xbee headers | 2mm pitch x10 |  | 2 | 20 | https://www.sparkfun.com/products/8272 | 1
R2 | 4.7k | 805 | 4 | 40 | 1276-5308-1-ND | 0.1
C3 | 47uF | 1206 | 3 | 20 | 399-5508-1-ND | 0.67
IMU | 5x1 header pin | separate board | 1 | 6 | http://www.robotshop.com/en/6-dof-gyro-accelerometer-imu-mpu6050.html#Specifications | 9.9
LED | green | 1206 | 3 | 30 | LTST-C150KGKT | 0.39
LED | red | 1206 | 3 | 30 | LTST-C150KRKT | 0.39
Xbee 1b1 | series 1, whip |  | 1 | 5 | https://www.sparkfun.com/products/8665 | 24.95 | ouch...
XMega16A4A |  | qp40 something | 1 | 10 | ATMEGA165A-AU-ND | 5.11 |  | Package = QFP80P1600X1600X120-64N
prog port |  | 5x2 .1" pitch | 1 | 10 | 609-3243-ND | 0.26
Reset button |  | TACTILE_SWITCH_TALL | 2 | 20 | CKN9087CT-ND | 0.29
LED | blue | 1206 | 2 | 25 | 754-1943-1-ND | 0.8
LED | yellow | 1206 | 2 | 25 | 160-1406-1-ND | 0.39
R led blue | 100 | 805 | 2 | 20 | P100CCT-ND | 0.1
(R13-R16) | 1k
Prog_Connector
10k
20k
80k
Resistor | 2.5k, 35W |  |  |  | TDH35P2K50JE-ND
Depletion mode transistor |  |  |  |  | BSP129H6327XTSA1CT-ND
Optical isolator |  |  |  |  | PS2706
Switch_Momentary-2SMD2
3.3Reg