## Sheet1
Partlist | exported from | C:/Users/joncr_0 | 00/robocup/robocup-ee/ | hardware/gen5/ControlBoard/ControlModule.sch at 12/26/20
Part | Value | Device | Package | Description | Digikey Part Number | Unit Cost
3.3REG | 3.3REG1AREG | 3.3REG1AREG | DPAK |  | BA33BC0FP-E2CT-ND | 0.99
C4,C10 | 47uF | CAP1206 | 1206 | Capacitor | 478-8410-1-ND | 0.65
C5,C12,C13 | 1uF | CAP0805 | 805 | Capacitor | 1276-1066-1-ND | 0.1
C6,C7,C11 | 0.01uF | CAP0805 | 805 | Capacitor | 1276-1015-1-ND | 0.1
C8 | 10uF | CAP0805 | 805 | Capacitor | 478-3051-1-ND | 0.42
C9,C14 | 0.1uF | CAP0805 | 805 | Capacitor | 1276-2450-1-ND | 0.1
PWR_LED,RX,TX,SCK |  | LED1206 | LED-1206 | LEDs | SEE BELOW
Q1,Q2 | BSS123 | BSS123 | SOT23 | N-CHANNEL MOS FET | BSS123NCT-ND | 0.24
R1,R6,R7,R10 | 100 | RESISTOR0805-RES | 805 | Resistor | 311-100CRCT-ND | 0.1
R2,R5,R8,R9 | 10k | RESISTOR0805-RES | 805 | Resistor | 311-10.0CRCT-ND | 0.1
R3,R4 | 0 | RESISTOR0805-RES | 805 | Resistor | 311-0.0ARCT-ND | 0.1
R13,R14,R15,R16 | 1k | RESISTOR0805-RES | 805 | Resistor | 311-1.0KARCT-ND | 0.1
S2,S4 | TAC_SWITCHSMD | TAC_SWITCHSMD | TACTILE-SWITCH-SMD | Momentary Switch | CKN9087CT-ND | 0.29
SV1 | ICSP | MA03-2 | MA03-2 | PIN HEADER | 3M9459-ND (male) or 3M9525-ND (female) | 0.42
SV2,SV3 |  | MA10-1W | MA10-1W | PIN HEADER | 609-3315-ND | 0.6
U$1 | 4-POS-DIP | 4-POS-DIP | 4-POS-DIP-SMD | 4 Position DIP Switch | CT2194MST-ND | 0.76
U$2 | INDUCTOR | INDUCTOR | 805 |  | 587-1932-1-ND | 0.1
U1 | ATMEGA328P-AU | ATMEGA328P-AU | QFP80P900X900X120-32N | 8-bit Microcontroller with In-System Programmable Flash | ATMEGA328P-AU-ND | 3.58
XBEE | XBEE-1B1 | XBEE-1B1 | XBEE-1 | Xbee module footprints | https://www.sparkfun.com/products/8665 | 24.95
LEDs
| We could likely scrap the voltage regulator |  |  |  | 160-1457-1-ND (red) | 0.34
| and send 3.3 from the main board to this board. |  |  |  | 160-1456-1-ND (green) | 0.34
[5 empty] | 160-1406-1-ND (yellow) | 0.38
[5 empty] | 754-1156-1-ND (orange) | 0.41
[5 empty] | 160-1166-1-ND (amber) | 0.37
[5 empty] | 160-1643-1-ND (blue) | 0.39