## Sheet1
Partlist exp | orted from C:/Users | /joncr_000/robocup/ | robocup-ee/hardwa | re/gen5/MotorModule/MotorB
Part | Value | Device | Package | Description | Digikey Part Number | Unit Cost
C1,C4 | 1uF | CAP0805 | 805 | Capacitor | 1276-1066-1-ND | 0.1
C2,C7 | 100uF | CAP-POLAR | PANASONIC_D | Cap Alum Polarized | 493-3953-1-ND | 0.77
C3,C5,C6,C8,C12,C13 | .1uF | CAP0805 | 805 | Capacitor | 1276-2450-1-ND | 0.1
D5 | DIODE-ZENERDO214AC | DIODE-ZENERDO214AC | DO214AC | Zener Diode | SMAJ4744A-TPCT-ND | 0.49
IC2 | 3.3V REG | LT1129CST5 | SOT223 | VOLTAGE REGULATOR | LT1129CST-5#PBF-ND | 4.52
J1 | M20X2SHROUDED | M20X2SHROUDED | 2X20_SHROUDED | 0.1" spaced headers | S9183-ND | 1.51
LED9,11,13,15 |  | LED1206 | LED-1206 | LEDs | SEE BELOW
Q1,Q2,Q3,Q4,Q5,Q6 |  | N-MOSFET | DPAK | N-Channel Power Mosfet | 785-1221-1-ND | 0.7
R1,R7,R9,R63,R99,R101,R103 | 1k | RESISTOR0805-RES | 805 | Resistor | 311-1.0KARCT-ND | 0.1
R2,R3,R4 | 4.7k | RESISTOR0805-RES | 805 | Resistor | 311-4.7ARCT-ND | 0.1
R6,R8,R10,R12,R13,R14 | 240 | RESISTOR0805-RES | 805 | Resistor | 311-240ARCT-ND | 0.1
R16,R17 | 2K | RESISTOR0805-RES | 805 | Resistor | 311-2.0ARCT-ND | 0.1
R18 | 0.05 | R-US_R2512 | R2512 | RESISTOR, American symbol | CRA2512-FZ-R050ELFCT-ND | 0.6
U$1 | DRV8307 | DRV8307 | QFN40-6X6 |  | 296-37835-1-ND | 2.19
U$2 | INDUCTOR | INDUCTOR | 805 |  | 587-1932-1-ND | 0.1
LEDs
[5 empty] | 160-1457-1-ND (red) | 0.34
| Likely don’t need voltage |  |  |  | 160-1456-1-ND (green) | 0.34
| regulator on motor board - |  |  |  | 160-1406-1-ND (yellow) | 0.38
| use 3.3 from main board or |  |  |  | 754-1156-1-ND (orange) | 0.41
| 5V out from motor controller. |  |  |  | 160-1166-1-ND (amber) | 0.37
| For testing, use 5V regulator and |  |  |  | 160-1643-1-ND (blue) | 0.39
pull ups on M3 and don’t connect
discrete pull ups on motor board.