## Sheet1
Partlist
Exported from | KickerBoard.brd at | 2016-11-08 09:34
EAGLE Version | 7.4.0 Copyright (c) | 1988-2015 CadSoft
Assembly varia | nt:
Part | Value | Package | Library | Position (inch) | Orientation | DigiKey PN | Quantity
3.3REG1 | 3.3REG1AREG | DPAK | gen3 | (-5.2 6.25) | R0 | BA33BC0FP-E2CT-ND
ANDS | AND-DUAL | TSSOP8 | gen3 | (-1.45 7.25) | R0 | 568-7674-1-ND
BATCLAMP2 | DIODE-ZENERDO214AC | DO214AC | gen3 | (-6.35 6.6) | R0 | F4115CT-ND
BATT |  | W237-102 | con-wago-500 | (-4.6 5.85) | R0
BB_CON | JST-5 female | JST-5-2MM | gen3 | (-1.65 6.65) | R0 | 455-1163-ND
BB_CON | JST-5 male | JST-5-2MM | gen3 | (-1.65 6.65) | R0 | 455-1722-ND
C1 | 10pF | 805 | SparkFun-Capacitors | (-2.7 7.4) | R0
C2 | .1uF | 1206 | SparkFun-Capacitors | (-4.75 7.15) | R0
C3 | 10uF | 1206 | SparkFun-Capacitors | (-4.95 7.15) | R0
C4 | .1uF | 1206 | SparkFun-Capacitors | (-5.15 7.15) | R0
C5 | .1uF | 805 | SparkFun-Capacitors | (-2.85 7.4) | R0
C6 | 1500uF | EB35D | rcl | (-4.15 3.2) | R0
C7 | 10uF | 1206 | SparkFun-Capacitors | (-5.35 7.15) | R0
C8 | 1uF | 805 | SparkFun-Capacitors | (-3 7.4) | R0
C9 | .01uF | 805 | SparkFun-Capacitors | (-3.15 7.4) | R0
C10 | 10pF | 805 | SparkFun-Capacitors | (-3.3 7.4) | R0
C11 | 47uF | 1206 | SparkFun-Capacitors | (-5.55 7.15) | R0
C12 | 4.7uF | 805 | SparkFun-Capacitors | (-3.45 7.4) | R0
C13 | 100nF | 805 | SparkFun-Capacitors | (-3.6 7.4) | R0
C14 | 1500uF | EB35D | rcl | (-2.7 3.2) | R0
C15 | .1uF | 805 | SparkFun-Capacitors | (-3.75 7.4) | R0
C16 | 100nF | 805 | SparkFun-Capacitors | (-3.9 7.4) | R0
C17 | 100nF | 805 | SparkFun-Capacitors | (-4.05 7.4) | R0
C18 | 10uF | 805 | SparkFun-Capacitors | (-4.2 7.4) | R0
C19 | 100pF | 805 | SparkFun-Capacitors | (-4.35 7.4) | R0
C20 | 47uF | 1206 | SparkFun-Capacitors | (-5.75 7.15) | R0
C21 | 47uF | 1206 | SparkFun-Capacitors | (-5.95 7.15) | R0
C22 | 100nF | 805 | SparkFun-Capacitors | (-4.5 7.4) | R0
C23 | 47uF | 1206 | SparkFun-Capacitors | (-6.15 7.15) | R0
C24 | 2.2uF | 805 | SparkFun-Capacitors | (-4.65 7.4) | R0
C25 | 100nF | 805 | SparkFun-Capacitors | (-4.8 7.4) | R0
C26 | 2.2uF | 805 | SparkFun-Capacitors | (-4.95 7.4) | R0
C27 | 1nF | 805 | SparkFun-Capacitors | (-5.1 7.4) | R0
C28 | 100nF | 805 | SparkFun-Capacitors | (-5.25 7.4) | R0
C29 | 100nF | 805 | SparkFun-Capacitors | (-5.4 7.4) | R0
C30 | 100nF | 805 | SparkFun-Capacitors | (-5.55 7.4) | R0
C31 | 100nF | 805 | SparkFun-Capacitors | (-5.7 7.4) | R0
C32 | 100nF | 805 | SparkFun-Capacitors | (-5.85 7.4) | R0
CAP_COMP | LM311 | SOIC8 | gen5 | (-2.2 7.15) | R0
CAP_SENSE_BUF/KICKREF | MCP6291T-E/OT | SOT23-5 | SparkFun-AnalogIC | (-1.75 7.15) | R0 | MCP6291T-E/OTCT-ND | 2
CE_LED |  | LED-1206 | SparkFun-LED | (-4.9 7.5) | R0 |  | 8 | MAKE SURE TO GET LEDs with small forward voltage. Must be able to drive with 3.3V
CHARGE_D | 1kV, ultrafast | DO214AC | gen3 | (-2.6 6.95) | R0 | US1M-E3/61TGICT-ND
CHARGE_U | LT3750 | 10-MSOP | kickerchips | (-6.45 7.2) | R0 | LT3750EMS#PBF-ND
CHIP | JST-22MM | JST-2-2MM | gen3 | (-3.75 5.85) | R0 | 455-1719-ND
CHIP_FLY/KICK_FLY | DIODE-ZENERDO214AB | DO214AB | gen3 | (-2.65 5.75) | R0 | F4115CT-ND | 2
CLAMP1 | DIODE-ZENERDO214AC | DO214AC | gen3 | (-1.25 6.95) | R0 | S1GFSCT-ND
CLAMP2 | DIODE-ZENERDO214AC | DO214AC | gen3 | (-2.15 6.95) | R0 | S1GFSCT-ND
COM_BOARD | M20X2SHROUDED_SMT | 2X20_SHROUDED_SMT | SparkFun-Connectors | (-1.25 1.25) | R0
DRIB/CHIP/KICK | JST-22MM female | JST-2-2MM | gen3 | (-4 5.85) | R0 | 455-1165-ND | 3
DRIB/CHIP/KICK | JST-22MM male | JST-2-2MM | gen3 | (-4 5.85) | R0 | 455-1719-ND | 3
DRIB_TRAN |  | DPAK | gen3 | (-5.65 6.25) | R0 | 785-1221-1-ND
FUSE_MOTOR_3 |  | TR5 | fuse | (-4.65 5.1) | R0 |  | 4
JP1 |  | 1X04_SMD_RA_FEMALE | SparkFun-Connectors | (-2.55 5.1) | R0 |  | 4
KICKER1 |  | TR5 | fuse | (-1.4 5.8) | R0
KICK_Q/KICK_Q1/SWITCH_Q |  | DPAK | gen3 | (-6.1 6.25) | R0 | 785-1264-1-ND | 3
MOTOR1 | M20X2SHROUDED_SMT | 2X20_SHROUDED_SMT | SparkFun-Connectors | (-2.7 1.25) | R0 |  | 4 | We need to make sure to order the female 90 deg connectors too
NEON |  | 1X02 | pinhead | (-3.2 6.9) | R0 | http://www.digikey.com/short/3bb94r
ON/OFF | SPDT-SWITCH | CK_SWITCH | gen3 | (-0.9 5.55) | R0 | CKN5006-ND
R1 | 100 | 805 | SparkFun-Resistors | (-0.75 7.4) | R0
R2 | 100 | 805 | SparkFun-Resistors | (-0.9 7.4) | R0
R3 | 250k | 805 | SparkFun-Passives | (-6 7.4) | R0
R4 | 1k | 805 | SparkFun-Passives | (-6.15 7.4) | R0
R5 | 1k | 805 | SparkFun-Passives | (-6.3 7.4) | R0
R6 | 1k | 805 | SparkFun-Passives | (-6.45 7.4) | R0
R7 | 1M | 805 | SparkFun-Passives | (-0.6 7.55) | R0
R8 | 1k | 805 | SparkFun-Passives | (-0.75 7.55) | R0
R9 | 1k | 805 | SparkFun-Passives | (-0.9 7.55) | R0
R10 | 1k | 805 | SparkFun-Passives | (-1.05 7.55) | R0
R11 | 1k | 805 | SparkFun-Passives | (-1.2 7.55) | R0
R12 | 1k | 805 | SparkFun-Passives | (-1.35 7.55) | R0
R13 | 2.5k | 805 | SparkFun-Passives | (-1.5 7.55) | R0
R14 | 1M | 805 | SparkFun-Resistors | (-1.05 7.4) | R0
R15 | 10K | 805 | SparkFun-Resistors | (-1.2 7.4) | R0
R16 | 1k | 805 | SparkFun-Passives | (-1.65 7.55) | R0
R17 | 80k | 805 | SparkFun-Passives | (-1.8 7.55) | R0
R18 | 20k | 805 | SparkFun-Passives | (-1.95 7.55) | R0
R19 | 20 | 805 | SparkFun-Passives | (-2.1 7.55) | R0
R20 | 100 | 805 | SparkFun-Passives | (-2.25 7.55) | R0
R21 | 1k | 805 | SparkFun-Passives | (-2.4 7.55) | R0
R22 | 1k | 805 | SparkFun-Passives | (-2.55 7.55) | R0
R23 | 1.5k | 805 | SparkFun-Passives | (-2.7 7.55) | R0
R24 | 536k | 805 | SparkFun-Passives | (-2.85 7.55) | R0
R25 | 200 | 805 | SparkFun-Passives | (-3 7.55) | R0
R26 | 300 | 805 | SparkFun-Passives | (-3.15 7.55) | R0
R27 | 47k | 805 | SparkFun-Resistors | (-1.35 7.4) | R0
R28 | 47k | 805 | SparkFun-Resistors | (-1.5 7.4) | R0
R29 | 10k | 805 | SparkFun-Passives | (-3.3 7.55) | R0
R30 | 47k | 805 | SparkFun-Resistors | (-1.65 7.4) | R0
R31 | 43k | 805 | SparkFun-Passives | (-3.45 7.55) | R0
R32 | 47k | 805 | SparkFun-Resistors | (-1.8 7.4) | R0
R33 | 47k | 805 | SparkFun-Resistors | (-1.95 7.4) | R0
R34 | 10K | 805 | SparkFun-Resistors | (-2.1 7.4) | R0
R35 | 4.7k | 805 | SparkFun-Resistors | (-2.25 7.4) | R0
R36 | 4.7k | 805 | SparkFun-Resistors | (-2.4 7.4) | R0
R37 | 1k | 805 | SparkFun-Passives | (-3.6 7.55) | R0
R38 | 1.1M | 805 | SparkFun-Passives | (-3.75 7.55) | R0
R39 | 1M | 805 | SparkFun-Passives | (-3.9 7.55) | R0
R40 | 1.1M | 805 | SparkFun-Passives | (-4.05 7.55) | R0
R41 | 5.6k | 805 | SparkFun-Passives | (-4.2 7.55) | R0
R42 | 1k | 805 | SparkFun-Passives | (-4.35 7.55) | R0
RBG | 2.49k | 805 | SparkFun-Passives | (-4.5 7.55) | R0
RSENSE | 10m | R2512 | SparkFun-Passives | (-5.45 6.6) | R0
RVOUT | 50.4k | 805 | SparkFun-Passives | (-2.55 7.4) | R0
U$1 | FAN3111 | SOT23-5 | kickerchips | (-2.35 7.15) | R0 | FAN3111ESXCT-ND | 2
U$2 | IXTA3N50D2 | TO-263 | rfc | (-1.7 5.15) | R0 | IXTA3N50D2-ND
U$3 | 32052-TRANSFORMER | 10-TRANSFORMER | gen3 | (-6.15 3.2) | R0 | 732-2129-1-ND
U$5 | VO1400AEFTR | SOP4 | rfc | (-5.15 6.5) | R0 | VO1400AEFCT-ND
U$6 | ZTX718 | TO92 | rfc | (-2.85 7.15) | R0 | ZTX718-ND
U$7 | 1N4007 | THROUGH-HOLE-2 | rfc | (-3.7 7.15) | R0 | 1N4007FSCT-ND
U$8 | MOTORCON | GEN3CON | gen3 | (-2.3 6.6) | R0 |  | 4
U$12 | 13VZENER | THROUGH-HOLE-2 | rfc | (-4.55 7.15) | R0 | 1N4743AVSCT-ND
U$13 | INDUCTOR | 805 | gen3 | (-0.6 7.4) | R0
U$14 | JTA-CONN | JTAG-CONN | sam3s-lib | (-5 3.05) | R0 | S9172-ND
U$15 | 12MHZ-OSC | CRYSTAL-THRU-12MHZ | sam3s-lib | (-1.7 5.85) | R0 | X173-ND
U$16 | RST-REG | SOT23-3 | sam3s-lib | (-3 6.85) | R0 | MCP130T-315I/TTCT-ND
U$17 | 2CHAN_4INPUT_AND | TSSOP14 | gen3 | (-6.35 -0.2) | R0 | 296-15846-1-ND
U1 | SAM3S4B | LQFP64 | atmel_sam | (-2.05 5.2) | R0 | ATSAM3S4BA-AU-ND
JST crimps | [5 empty] | 455-2148-1-ND |  | need to get a crimper?